## Sheet 1
CRITICAL REQUIRED TECHNICAL PARAMETERS | Fulfilled YES / NO (to be completed by the bidder) | Technical solution / offered parameter (to be completed by the bidder)
The planned filling line should integrate the most state-of-the-art elements currently available in this field. For example, a cup blowing station will be required, where any foreign object is extracted from each cup immediately before filling, thereby eliminating contamination of the product by a foreign object.
A station of highly efficient UV/C lamps treating the surface of cups and lids, together with more comprehensive enclosure by a laminar-flow cabin with overpressure of controlled sterile airflow, will significantly reduce the risk of the potential microbiological contamination of the yoghurt from packaging material.
Special filling heads, individually adjustable and controlled by servo motors, will ensure the containers are precisely filled with the required quantity. (This will significantly reduce waste generation, both in terms of yoghurt itself and packaging material, where the difficulty involved in adjusting the current filling heads results in the production of dozens to hundreds of defective units with each recipe change).
Significant savings in energy and manual labour will be achieved by automating the entire production process. The required filling line must be capable of handling recipe changes, intermediate rinsing and sanitation fully automatically. The actual time required for a format change should be in the order of minutes, controlled via servo drives and software by the operator from the control panel.
The filling line must also include a carton sealing machine including feed conveyors (full equipment compatibility, minimisation of losses and reduced need for pre-production of separators will be an advantage). At the same time, the overall efficiency of the entire system will increase, meaning the line can be operated by a maximum of three people. With a more efficient arrangement of buffer magazines, one worker will be able to operate the ‘clean’ section and ensure the supply of input materials; one operator will control the panel and manage the operation of the line. One worker will operate the ‘dirty’ section, including pallet and separator input. It will be possible to prepare cartons in the required time and quantities.
Technical specification:
Basic configuration - list of line components
Linear filling machine – minimum capacity 14,000 cups per hour for farmhouse yoghurt 500 g, for existing cups
Cartoning machine – machine for sealing cartons of 12 pcs with separators from blanks, with output corresponding to the filler capacity, according to the specification in the annex
Palletising machine (robotic palletising)
Filling machine
Primarily intended for filling farmhouse yoghurt, creamy yoghurt, creamy yoghurt with fruit pieces (1*1*1 cm), using cups of 330 g, 400 g and 500 g in dry offset, K3 print, according to the specification in the annex
At the required output – minimum 14,000 cups per hour for farmhouse yoghurt 500 g.
For creamy yoghurt, a capacity of approximately 18,000 cups per hour for 500 g yoghurt is expected (high capacity due to the absence of foam), minimum 18,000 cups per hour.
Flavouring component fillable at the bottom of the cup in the range of 30–100 ml
Operating temperature range: Pre-filler 2–25 °C (fruit to the bottom of the cup), Main filling 30–45 °C (farmhouse yoghurt), at CIP 95 °C.
Individual recipes changed automatically from the control panel
Potential for future expansion to include additional packaging variants (different cup heights, different cup shapes).
At the required output, cup movement without unnecessary jerky motion and without the cups tilting. Cups must be handled gently to prevent damage to the final product.
Complete employee injury protection – declaration of conformity in accordance with European legislation, light barriers, emergency stop and interlocking systems.
Cup and lid magazines with capacity for at least 10 minutes of machine operation at maximum output.
Cup and lid magazines refillable safely while the machine is running from floor level
Gentle rejection of cups to eliminate cracking or chipping of cups
Sensors to monitor low cup supply, missing or double cups
Each cup must be perfectly clean before filling, without any mechanical impurities, e.g. vacuum extraction combined with blowing with sterile air, or inverted bottom-up and blown out with sterile air.
Cups treated with pulsed UV-C radiation
Pre-filling and main filling accuracy of 0.5 % by weight (for all lanes)
Filled product quantity adjustable separately for each lane (multi-lane line)
Drip-free filling when filling cups with individual product types, as well as drip-free filling of farmhouse yoghurt cups with product (inoculated milk)
Lid placement with automatic replacement of missing lids
Lids treated with pulsed UV-C radiation
Spot welding of lids to prevent position changes during line movement, without deformation of the cup or lid
Sealing using a universal sealing head for aluminium and polypropylene lids, without deformation or other undesirable changes to the lid (burning of print, tearing of inner rings, difficult lid removal, etc.)
Sealing head temperature adjustable separately for each head (multi-lane line)
Seal integrity inspection station – for detection of minor seal leaks with efficiency higher than 99%
Sorting parameters from the seal inspection station adjustable separately for each lane (multi-lane line)
Marking station – preparation – two-line marking (date, batch), non-compliant unit without marking (see lines 159–161 of this file for details)
The entire area from cup placement to insertion into the conveyor after sealing must be under overpressure of sterile air from a laminar-flow cabin
UV stations must be equipped with exhaust of emissions outside the production hall
UV stations must not have high temperatures (below 70 °C to prevent deformation of PP lids)
Maximum noise level at the location of most frequent operator presence below 73 dB; any vacuum pumps and fans must be located in an adjacent room on the northern or western side of the building (longer piping runs must be considered, as well as soundproofing elements, silent blocks, anti-vibration mats, etc.)
Functional stations, conveyors and fencing must be made of thick-walled material with a minimum thickness of 3 mm; including wire infills, stainless steel DIN 1.4301, min. 3 mm (wire diameter). The entire facility must be washable with a water jet with the appropriate IP rating.
Structural elements must be made of stainless steel.
The structure must be made of closed stainless steel profiles so as to meet the requirements of hygiene standards and standards specific to the food production environment (easy to clean, without cavities retaining dripping water, etc.)
Electrical cabinets of the facility must be made of stainless steel
Conveyor bearings must be made of stainless steel
Linear axes must be made of stainless steel
The main drive chain must be automatically lubricated by a central lubrication system with adjustable operating mode
The main conveyor must allow continuous washing during production with the option to set washing intervals
The main conveyor must also allow continuous drying during production, the main belt must remain dry during production (e.g. due to the use of paper cups), and also without increasing the microbiological risk to the product due to spraying water and drying air
Adjustable sanitation programmes for rinsing, CIP, acid solutions, hydroxide solutions, disinfection, water run-off. Sanitation must be carried out using automatically attachable adapters. Sanitation controlled by the operator exclusively from the operating panel.
Cartoning machine
At the required output with sufficient performance reserve (approx. 25 cycles per minute), so that the output of subsequent equipment (filling line, palletisation) is not limited
Precise gluing without dripping and 100% bonding of all required surfaces according to the drawings at the end of the text in Annex 3 to the Tender Documentation
Compact facility with automatic glue replenishment with a glue tank of at least 200 l (adhesive used: Henkel Supra Cool 130)
Blank magazine with a capacity enabling at least 20 min. of machine operation at maximum output
Complete employee injury protection – declaration of conformity in accordance with European legislation, light barriers, emergency stop and interlocking systems.
Protective doors transparent, polycarbonate – resistant to scratching and cleaning agents
Maximum noise level in the installation area below 73 dB, any pneumatic components, servo motors, vacuum pumps must be adjusted or relocated to an adjacent area – the floor above the cartoning machine (longer routing must be considered, as well as soundproofing elements, silent blocks, anti-vibration mats, etc.)
Functional stations, conveyors and fencing must be made of thick-walled material with a minimum thickness of 3 mm; stainless steel DIN 1.4301.
The structure must be made of closed stainless steel profiles so as to meet the requirements of hygiene standards and standards specific to the food production environment (easy to clean, without cavities retaining dripping water, etc.)
Electrical cabinets of the facility must be made of stainless steel
Conveyor bearings must be made of stainless steel
Linear axes must be made of stainless steel
Drive protection rating at least IP 54.
Palletisation
Automatic palletisation of finished products without the need for the operator to be continuously present. Robotic palletisation is already used on other lines, with which we have good experience.
Primarily, this concerns palletisation of existing products, 12 pcs per separator, with cups of 330, 400 and 500 g in dry offset, K3 print, according to the specification at the end of Annex 3 to the Tender Documentation.
Individual recipes changed automatically from the control panel
Potential for future expansion to include additional packaging variants (different cup heights, different cup shapes)
At the required output without unnecessary jerky movements and without the cups tilting. Cups must be handled gently to prevent degradation of the final product (mixing of flavouring component with milk in the case of farmhouse yoghurts, contamination of the lid with product)
The entire area must be fenced to ensure safe movement of operators and safe operation of the line.
Complete employee injury protection – declaration of conformity in accordance with European legislation, light barriers, emergency stop and interlocking systems.
Maximum noise level in the area of most frequent operator presence below 73 dB, any vacuum pumps and fans must be located in adjacent areas (longer routing must be considered, as well as soundproofing elements, silent blocks, anti-vibration mats, etc.)
Functional stations, conveyors and fencing must be made of thick-walled material with a minimum thickness of 3 mm; including wire infills, stainless steel DIN 1.4301, min. 3 mm (wire diameter). The entire facility must be washable with a water jet with the appropriate IP rating.
All connectors, unless absolutely necessary, must be located at least 1 m above the floor.
The design of protective elements, including robot fencing, must be made of stainless steel
Conveyors must be made of closed stainless steel profiles so as to meet the requirements of hygiene standards and standards specific to the food production environment (easy to clean, without cavities retaining dripping water, etc.)
Electrical cabinets of the facility must be made of stainless steel
Conveyor bearings must be made of stainless steel
Linear axes must be made of stainless steel
Drive protection rating at least IP 54
Correctly filled separators will be placed onto a pallet (standard pallet formats 1200 × 800, e.g. Euro pallet; EPAL – quality A, B) with a precisely defined adjustable stacking pattern to enable easy traceability of products.
The palletising machine must be able to operate with different pallet heights – EUR / EPAL standardised pallets
Safe and stable stacking up to the defined pallet height, most often 8–11 layers (range up to 1.8 m).
Empty pallets will be placed onto the infeed conveyor individually by the operator after checking their quality
Empty pallets will enter from the adjacent hall through a wall opening with dimensions 1600 × 550 at a height of 200 mm above the floor (location marked in the drawing), via a conveyor with a buffer capacity for at least 2 to 3 pallets. Transfer will be controlled by a demand signal to the adjacent technology.
Light signalling indicating a pallet ready for removal – the final pallet will be removed from the end position, after being labelled with a pallet label by the operator, using a forklift truck.
Line control system and data integration
- Controlled from a local panel – PLC-based system, required compatibility with the higher-level Simatic S7 system used in the production plant.
Realtime status monitoring; alarms and diagnostic
Recipe management (different cup types, product types, number of pallet layers)
Possibility of industrial network connection (Ethernet/IP, Profinet, EtherCAT).
Storage of station status and fault history for diagnostics and product quality monitoring.
Installation, testing and documentation
Mechanical and electrical installation, in the shortest possible time during operation of other technologies. A detailed installation schedule shall be included in the bid
Factory Acceptance Test (FAT) and Site Acceptance Test (SAT) – documented by a report signed by both parties without major defects.
Operator and maintenance training.
Complete documentation: Operating manuals, Maintenance plans, Wiring diagrams, Spare parts lists in the Czech language
Environmental requirements
Operating temperature: 16–28 °C
Humidity: 40 to 100 % (after the area has been washed)
Figure No 4 in Annex 3 to the Tender Documentation shows a diagram of the implementation area with indicated material inputs and the output of the final product. The filler shown in the figure as a hatched rectangle (FILLER 7) should be located in a production hall with a ceiling height of 5900 mm. No legs supporting the main frame of the filler may be placed on the channel marked in Figure No. 4. It is essential to comply with the maximum filler width below 1900 mm, due to accessibility of the surrounding technology, where a forklift truck moves as indicated. This dimension is also the maximum due to the later-discussed possible access route for installation of the technology. Where this must pass through a gate with a width of 2000 mm. This parameter is fixed. The hatched area marked “AREA A” has a reduced ceiling height of 2800 mm. Products should be palletised in this area. The output of finished pallets with final products is indicated in the drawing and will be carried out using a forklift truck. This means that the entire conveyor system and end-of-line discharge positions must be sufficiently robust and stable. Pallets are normally stacked in 8 to 11 layers, but in principle this must be freely selectable from the operator panel while the machine is running. The hatched area marked “AREA B” also has a reduced ceiling height of 2800 mm. This area should be used to transport separators to a cup inserter, ideally built in. Separators will enter through the opening marked in the drawing, which may be appropriately enlarged by agreement. Separator conveyors must be positioned at a height above 2000 mm to allow passage and access to adjacent technology. The white area with dimensions 1600 * 3000 mm is reserved for placement of a pallet for potential non-standard products that must be removed from the standard flow in a non-destructive manner so as to allow subsequent analysis of the cause.
Product (universal filling heads, without the need for replacement, easy to sanitise)
Farmhouse yoghurt
Creamy yoghurt
Creamy yoghurt with fruit pieces with maximum dimensions (1*1*1 cm)
Filling temperatures
-Pre-filler 2–25 °C fruit to the bottom of the cup
-Main filling
8–30 °C creamy yoghurt
30–45 °C farmhouse yoghurt
-CIP 95 °C
Cup
Round, diameter 95 mm, fill range 200–500 g
Recipe setting controlled by servo motors, each head adjustable individually
Cup magazine
Capacity for a minimum of 10–15 min
Serviceable from floor level, maximum conveyor edge height 1.2 m
Lid
Pre-cut aluminium, embossed and smooth
Pre-cut PP
-with fast automatic changeover between recipes
-automatic addition of missing lids
Stainless-steel design - minimum AISI 304
Laminar-flow cabin above the entire open-cup area (from placement onto the conveyor to seal inspection)
Including pre-filters and HEPA filters
Cup cleaning station
(blowing with sterile air and extraction by vacuum)
Vacuum unit located outside the clean area
Pre-filler
30 – 120 ml, electronically controlled adjustment
-capacity approx. 50 l
-sight glass
-CIP-cleanable
Main filling
150 – 550 ml, electronically controlled adjustment
-capacity approx. 80 l
-Filling accuracy ±0.5%
-CIP-cleanable
CIP
-supply pump 14,000 l/h; 2 bar
-return pump 16,000 l/h
-CIP adapters fully automatic, without manual intervention, controlled from the panel; once per day
Lid magazine
-automatic replenishment without stopping the line, capacity for 30 min
UV station
adjustable radiation intensity
-effective smoothing
- exhaust fans with discharge outside the building; maximum noise level 73 dB
Sealing station
temperature adjustable individually for each head
-protection against overheating of the atmosphere inside the cup during stoppage
-protection when the machine is being washed
Seal inspection
-non-compliant cup without date and batch marking, rejected outside the standard flow, error message on the panel, electronically adjustable for each lane separately
Marking device – not supplied
- VideoJet 1610 device to be installed - direct purchase (not part of the contract)
-preparation for installation inside the machine
Belt cleaning and drying
-continuous cleaning and drying of the belt without negative impact on microbiological stability in the laminar cabin
Output
-minimum 14,000 cups per minute for farmhouse yoghurt 500 g, for existing cups
-minimum 18000 cups per minute for creamy yoghurt 500 g, for existing cups
Energy
-average consumption during production 20–30 kW
-6 bar air for operation of pneumatic elements, max. 700 l/h
Remote reporting
-via VPN
Integrated separator inserter
-placement into separators
-protection against potential collisions
Standard error messages
-missing cup, double cup
-glass breakage detection in the UV unit
-missing lid
-incorrectly sealed cup
-missing separator
-transparent, polycarbonate – resistant to scratching and cleaning agents
Cartoning machine
-corresponding output, existing carton
Palletisation
automatic (robotic preferred);
Including pallet flow (conveyors)
Palletisation fencing and frame
Thick-walled material including wire infills, stainless steel DIN 1.4301, min. 3 mm thick
Operating instructions - in Czech
Complete spare parts catalogue - in Czech
Maintenance instructions - in Czech
Electrical and pneumatic wiring diagrams - in Czech
Recipe change principle
-automatic (without operator intervention); material change only; within 10 min
Number of operators
-maximum 3
Included in the price
-transport, installation, commissioning, training
For economic and spatial reasons, a compact layout of the filling equipment will be selected. This facility will have its own overpressure of sterile air, evenly distributed by a laminar-flow cabin. Incoming packaging material (cups and lids) will be treated using a modern and highly effective solution, pulsed UV-C radiation. Before filling, at one of the stations, the cup will be blown out with sterile air and its contents extracted in order to eliminate physical contamination. Batch marking of products will be carried out using a marking device Installed inside the machine. It will be standardised with the equipment of existing machines: VideoJet 1610DH. Preparation for marking of all lanes using a single device.
The filling equipment will be integrated into the existing technological complex in such a way that all required technological steps can take place without limitation and the unit becomes an autonomous, fully functional system. The connection and control of the technology will be provided by the existing supplier and will be implemented by direct purchase. Including connections for product, hot water, warm water, compressed air, rinse water, CIP return piping. These inputs must be marked in the drawing that will form part of the bid, with the required consumption of individual media, including parameters of the CIP return pump. CIP cleaning will be controlled by the filler; communication with the production software will be limited to the required medium and status. Cleaning will be carried out from the existing CIP station.
To enable filling of flavoured creamy yoghurts as well, the unit will be equipped with a separate mixing device. The device uniformly distributes large fruit pieces while at the same time minimising mechanical stress on the creamy yoghurt. The product will thus retain the consistency parameters previously achieved through gentle handling in earlier technological steps. This equipment will be procured by direct purchase and will ultimately function solely as a media input to the filler.
The investment will commence immediately after the contractor is selected in the tender procedure, following submission of the support application and signing of the contract. It is estimated that from the beginning of 2026, gradual implementation of individual parts of the project will take place in order to ensure smooth progress and minimal restriction of ongoing production. Completion of all planned investments and their commissioning is expected, in accordance with the programme conditions, by October 2027.
Product range:
The new filling line must be capable of filling inoculated milk (including flavouring component to the bottom of the cup) into existing packaging at the required output during production of farmhouse yoghurts, at temperatures around 42 °C. It must also be capable of filling white yoghurt at temperatures around 27 °C, which in flavoured variants may contain fruit pieces up to a size of 1 cm³. The planned packaging material is described in a separate part of Chapter 6. Material samples will be provided during the site inspection of the filling location. Meeting the performance parameters is absolutely essential, as these will be required immediately after commissioning of the filling line and are critical for maintaining the standard material flow within the production plant.
Installation:
A critical point of installation will be transporting the production complex into the production hall. The only possible access route is via the loading docks of the MTZ warehouse, where the gate dimensions limit access to a maximum width of 2000 mm and a height of 2500 mm. Based on experience from previous installations, the maximum line length is approximately 8000 mm. The overall dimensions of the facility must fit within the above limits, or the facility must be divisible into smaller transport modules. It is the responsibility of each bidder to measure, photograph and assess the space and any potential installation obstacles prior to submitting the bid during the site inspection of the filling location. The Contracting Authority bears no responsibility for any collisions when installing the line in comparison with the layout shown in the tender documentation.
Figures No. 5 and No. 6 in Annex 3 to the Tender Documentation show a schematic of the access route. The cartoning machine will be located in the so-called “old hall”, according to position No. 2 in the diagram above. The filler itself, the palletising end-of-line unit and conveyors will be located in the main production hall, according to positions No. 1 and 3. Precise measurements of the space will be made available to each bidder during the planned site inspection. It is the responsibility of each bidder to measure, photograph and assess the space and any potential installation obstacles prior to submitting the bid during the site inspection of the filling location. The Contracting Authority bears no responsibility for any collisions when installing the line in comparison with the layout shown in the tender documentation.
Completed by:
Date:
Signature.